## Tabelle1
Presource
Orientation Matrix for savings
Categories: Raw materials, water, energy, labor, increased sales, health and safety
Sector | metal |  |  | wood processing |  |  | plastics |  |  | food processing
| no savings | 5% | more than 10% | no savings | 5% | more than 10% | no savings | 5% | more than 10% | no savings | 5% | more than 10%
Starting instrument: worksheet input/output
Starting point: ratio of waste/input material | less than 3% | less than 5% | more than 5% | less than 15% | less than 20% | more than 20% | less than 5% | less than 10% | more than 10% | less than 5% | less than 10% | more than 10%
Starting point: energy per ton of input material (process) | [6 empty] | less than 1 kWh/kg | less than 2 kWh/kg | more than 2 kWh/kg
Starting point: energy for buildings | less than 50 kWh/m² | less than 70 kWh/m² | more than 70 kWh/m² or not known | less than 50 kWh/m² | less than 70 kWh/m² | more than 70 kWh/m² or not known | less than 50 kWh/m² | less than 70 kWh/m² | more than 70 kWh/m² or not known | less than 50 kWh/m² | less than 70 kWh/m² | more than 70 kWh/m² or not known
Starting point: water per ton of input material | no consumption | some consumption | significant consumption | no consumption | some consumption | significant consumption | no consumption | some consumption | significant consumption | less than 1m ³/t | less than 3 m ³/t | more than 3 m³/t
all sectors
Improvement potential
Starting instrument: Product lifecycle | low | medium | serious
materials used | renewable materials | steel, aluminium, copper | very rare or expensive materials
production | see above | see above | see above
use | energy consumption small, long useful life |  | one way product, high energy consumption
recycle/dispose | easy to recycle, renewable material, repairable |  | very complex product, recycling difficult
all sectors
Improvement potential
Starting instrument: Management system | low | medium | serious
policy/strategy document (on webpage or brochure) | not available | sort of | not available
certifications (on the wall of the meeting room) | 9000/14000/50000/22000 etc | a certificate on ISO 9001/2000 on the wall | none
monitoring and targetting system | indicators and charts on boards and in reports | some in business report | none
auditing and review process | Programm in reports | some infoin business report | none
Note on A6: Johannes.Fresner: excluding: minerals, steel mills, melting, paper mills, refineries, power generation
Note on E6: Johannes.Fresner: not board manufacturing
Note on B12: Johannes.Fresner: excluding reasonable consumption for sanitary purposes